## General
General
Issue | If the Carrier button does not light up, it may happen that the Arduino boards stop working | Solution | Turn on the Carrier. If the Arduino board is not detected, it may be burned out and require replacement.
Issue | It may happen that the pieces of the Kit have not been correctly cut, so the holes are not visible | Solution | It can be solved in different ways:
- If it is not very hard, a pen or pencil will do
- If the cut is visible, but the previous method does not work, a cutter can be used
- If the cut is not visible, the piece must be replaced
Issue | The fixing screws of the motors get stuck in case they are screwed in and, later, it is necessary to unscrew them to better locate the motor | Solution | Change the screws
Issue | If a servo tries to reach an angle, which is prevented by physical parts of the robot, the internal components of the servo may burn out. | Solution | Check beforehand, with the assembled model, what are the maximum and minimum angle that the servo can reach in that situation
Issue | If the Arduino Nano is connected in the opposite direction to that recommended in the Carrier and it is powered, the Arduino will start to smoke and get burn | Solution | Make sure that the Arduino is always connected in the correct direction
Issue | It may happen that an Arduino Nano stops being recognized by the computer. A Windows message will appear (in this case) where it says that the connected device cannot be detected | Solution | The tests to be carried out in this case will be the following:
- First of all, it will be checked if, after disconnecting the Arduino from the PC, pressing the Reset button and reconnecting it, the Arduino is detected again
- If not, the Arduino is burned out and needs replacement
Issue | The "XCP On Serial" mode is not able to maintain the information inside Stateflow, so its operation is affected | Solution | To avoid this, the mode will be changed to "Serial"
Issue | Using any method to monitor the data of the models, it happens that at the time of starting the monitoring (variable time), the communication is cut, thus stopping the monitoring and making it difficult to extract the data. | Solution | No apparent solution
Issue | It may happen that the Data Inspector does not receive information from the signals to be logged, in any monitoring method | Solution | No apparent solution
Issue | If the Carrier does not work, it may happen that the power part does not work properly. | Solution | To verify this, a multimeter will be used, and it will be verified that the obtained battery value makes sense.
If this is not the case, the Carrier is broken and will not work.
Issue | When connecting battery power to the Carrier, it may happen that the LED power does not turn on | Solution | The battery is probably below the minimum recommended limit (3V). Charge the battery immediately to avoid battery damage (do not use the system in the meantime)

## Self-balancing motorcycle
Self-balancing motorcycle
Issue | If the parts that hold the Motor Carrier are loose, the Carrier will not stay in a fixed position and will move, which may cause the motorcycle to become unstable | Solution | Establish a "homemade" method to prevent it from moving, as it may well be the use of adhesive
Issue | If the wheel belt is loose (generally the condition they come in on the AEK), the rear wheel may not turn properly | Solution | As a temporary solution, and if possible, replace the belt
Issue | Due to the security Stateflow in the program, it may happen that, if the level of the battery is not enough, the bike stops, so it falls | Solution | This fault occurs because the battery does not have a sufficient level of charge. To solve it, the battery will be charged, making sure that the charge is as close as possible to 4.2V (being careful not to go too far)

## Drawing robot
Drawing robot
Issue | The laser cutting of the parts leaves too many burrs, which means that the parts where the motors are attached rub against each other too much, causing the movement of the arms to be uneven, which means that the drawings obtained are inaccurate. | Solution | It was possible to find a temporary solution that involves sanding both pieces until they are smooth, then oiling them so that the movement is smoother. However, this solution has not worked to eliminate the fault, in addition to the fact that it requires materials missing from the kit, as well as a considerable time to complete.
Issue | In the transformPixelsToMeters() function, in the section where the scaling factors are calculated, the one calculated for Y uses an X value, so the result obtained is not the desired one (specifically line 26 of the function). This error is present both in the supplied code and in the web page | Solution | Make the following substitution: line 26 of the transformPixelsToMeters() function: Replace xRangePix with yRangePix.
Issue | The screws used to build the robot erase parts of the drawing when passing over it, because they rub against the board. This causes the drawing to end incomplete if a bolt has passed over a drawn line. | Solution | No fix has been found for this design flaw.
Issue | The spool value given to the robot is wrong, because the value (0.045) refers to the moment when the entire thread is loose. However, under normal conditions, this value is not realistic, so the scale of the drawing differs from the one calculated earlier in transformPixelsToMeters(). | Solution | The solution is to change the spool values ​​until the obtained scale resembles the calculated one. It should be noted that the larger the scale, the more likely it is that the drawing will go wrong due to the friction mentioned above.
Issue | It can happen, when making drawings, that the robot lowers the pen to paint when it is moving from the end point of one segment to the start point of the next, making lines that normally run through the entire drawing. | Solution | To solve this problem, it is necessary to change the value of nD in the function moveToRadians, specifically in line 13. In the cases that occurred during the tests, it was found that increasing the value solved the problem.

## Webcam Controlled Rover
Webcam Controlled Rover
Issue | Rover location via RGB decalibrates when lighting changes slightly | Solution | There are several temporary solutions: - If you are using electric light when this happens, and there is enough natural light, you can turn off the light and do the calibration again * If natural lighting is being used, try lowering the blinds for greater light stability or using electric light * If natural lighting is being used, try lowering the blinds for greater light stability or using electric light
Issue | It may happen that if the wheel motors are programmed to the same speed and the code is tested, the Rover drives at an angle, implying that the wheels do not turn freely | Solution | Change the Gain value of one of the motors, to try to correct the fault
Issue | The battery is loose, so it can happen that when the Rover moves, the battery changes its position, causing the weight on the wheels to change. This causes the Rover to replicate the problem and become unstable | Solution | Immobilize the battery with tape or something similar in a specific position, and make the calibrations with that load being constant